## BSU-BOM
Name | Description | Designator | Footprint | Manufacturer 1 | Manufacturer_Name | Manufacturer Part Number 1 | Quantity | Supplier 1 | Supplier Currency 1 | Supplier Unit Price 1 | Supplier Subtotal 1
ADS7951QDBTRQ1 | Automotive 12 bit, 1 MSPS, 8 Channel, Single-Ended, SAR ADC | ADC1, ADC2 | TSSOP30_ADS7951 | Texas Instruments | Texas Instruments | ADS7951QDBTRQ1 | 2 | Mouser | USD | 7.42 | 14.83
BQ79616PAPR | Battery Management 16-S precision battery monitor, balancer and integrated protector with stacking interface | BQ1, BQ2 | HTQFP65_BQ79616 | Texas Instruments | Texas Instruments | BQ79616PAPRQ1 | 2 | Mouser | USD | 13.52 | 27.04
220n | 1210 SMD Capacitor | C1, C2 | 1210_SMD_C | Kyocera AVX |  | 12101C224JAT2A | 2 | Mouser | USD | 0.3903 | 0.78059
1u | 0603 SMD Capacitor | C3, C4, C13, C14, C15, C16 | 0603_SMD_C | Yageo |  | CC0603ZRY5V6BB105 | 6 | Mouser | USD | 0.03403 | 0.34026
2.2u | 0603 SMD Capacitor | C5, C6 | 0603_SMD_C | Samsung |  | CL10A225KP8NNWC | 2 | Mouser | USD | 0.10008 | 0.20015
0.1u | 0603 SMD Capacitor | C7, C8, C11, C12 | 0603_SMD_C | Yageo |  | CC0603KRX7R6BB104 | 4 | Mouser | USD | 0.04003 | 0.4003
4.7u | 0603 SMD Capacitor | C9, C10 | 0603_SMD_C | Samsung |  | CL10A475KP8NNWC | 2 | Mouser | USD | 0.10008 | 0.20015
22u | 0805 SMD Capacitor | C17, C40 | 0805_SMD_C | Murata |  | GRM21BR61C226ME44K | 2 | Mouser | USD | 0.29022 | 0.58044
1u | 0805 SMD Capacitor | C18, C20, C21, C23, C24, C33, C34, C35, C36, C37, C38, C39 | 0805_SMD_C | Samsung |  | CL21B105KBFNNNF | 12 | Mouser | USD | 0.07506 | 0.90068
10u | 0805 SMD Capacitor | C19, C22, C41, C42, C43 | 0805_SMD_C | Murata |  | GRM21BR61H106KE43L | 5 | Mouser | USD | 0.15812 | 1.58
100n | 0805 SMD Capacitor | C25, C26, C27, C28, C29, C30, C31, C32 | 0805_SMD_C | KEMET |  | C0805C104Z4VACTU | 8 | Mouser | USD | 0.04203 | 0.42032
150p | 0805 SMD Capacitor | C44, C45, C62, C63, C64 | 0805_SMD_C | KEMET |  | C0805C151J5GACTU | 5 | Mouser | USD | 0.03403 | 0.34026
150p | 0603 SMD Capacitor | C46, C47, C48, C49, C50, C51, C52, C53, C54, C55, C56, C57, C58, C59, C60, C61 | 0603_SMD_C | KEMET |  | C0603C151M5HACTU | 16 | Mouser | USD | 0.02102 | 0.33625
470n | 0603 SMD Capacitor | C65, C66, C67, C68, C69, C70, C71, C72, C73, C74, C75, C76, C77, C78, C79, C80, C81, C82, C83, C84, C85, C86, C87, C88, C89, C90, C91, C92, C93, C94, C95, C96, C97, C98, C99, C100, C101, C102, C103, C104, C105, C106, C107, C108, C109, C110, C111, C112, C113, C114, C115, C116, C117, C118, C119, C120, C121, C122, C123, C124, C125, C126, C127, C128, C129, C130 | 0603_SMD_C | Samsung |  | CL10B474KO8NFNC | 66 | Mouser | USD | 0.03102 | 2.05
470n | 0805 SMD Capacitor | C131, C132 | 0805_SMD_C | Kyocera AVX |  | 08051C474K4T2A | 2 | Mouser | USD | 0.28021 | 0.56042
10n | 0805 SMD Capacitor | C133, C134 | 0805_SMD_C | Samsung |  | CL21B103KCANNNC | 2 | Mouser | USD | 0.01901 | 0.19014
220p | 0603 SMD Capacitor | C135, C136, C141, C142 | 0603_SMD_C | Samsung |  | CL10C221JB8NFNC | 4 | Mouser | USD | 0.01801 | 0.18014
2.2n | 0603 SMD Capacitor | C137, C138, C139, C140 | 0603_SMD_C | KEMET |  | C0603C222K1RECAUTO | 4 | Mouser | USD | 0.19014 | 0.76058
824500241 | TVS Diode (Uni-directional) | D1 | SMA_824500241 | Wurth Electronics | Wurth Elektronik | 824500241 | 1 | Mouser | USD | 0.29022 | 0.29022
C1Q_1 | T&R | F1, F2, F3, F4, F5, F6, F7, F8, F9, F10, F11, F12, F13, F14, F15, F16, F17, F18, F19, F20, F21, F22, F23, F24, F25, F26, F27, F28, F29, F30, F31, F32, F33 | 1206_C1Q | Bel | Bel | C1Q1 | 33 | Mouser | USD | 0.2582 | 8.52
Header 1x2 | Header, 2-Pin | J1 | HDR_1X2_2.54_THD | Stock |  | NA | 1 | Stock | USD | 0.00128 | 0.00128
1318745-2 | TE CONNECTIVITY - 1318745-2 - Automotive Connector, TH 025 Series, Right Angle Plug, 32 Contacts, Crimp Pin | J2 | TH025_32P | Stock | TE Connectivity | NA | 1 | Stock | USD | 0.00128 | 0.00128
1318384-2 | TE Connectivity TH 025 Series, 2 Row 40 Way Through Hole Socket Automotive Header Connector, Automotive wiring | J3 | TH025_40P | Stock | TE Connectivity | NA | 1 | Stock | USD | 0.00128 | 0.00128
Header 1x3 | Pin Header 2.54mm Pitch STR DIP, 1x3Pin, G/F, LCP, 8.08mm*2.54mm*3.18mm, Color-Black, Bag | J4, J5, J10, J11, J12 | HDR_1X3_2.54_THD | Stock | Amphenol Communications Solutions | NA | 5 | Stock | USD | 0.00128 | 0.0064
Header 1x5 | Header 1x5 | J14, J15 | HDR_1X5_2.54_THD | Stock | TE Connectivity | NA | 2 | Stock | USD | 0.00128 | 0.00256
TLV75533PDBVR | LDO Voltage Regulators 500-mA, Low IQ, Small Size, Low Dropout Regulator 5-SOT-23 -40 to 125 | LDO1, LDO2 | SOT23-5_TLV75533 | Texas Instruments | Texas Instruments | TLV75533PDBVR | 2 | Mouser | USD | 0.3903 | 0.78059
RED | SMD LED | LED1, LED2, LED3, LED4, LED6 | 0805_SMD_LED | Wurth Electronics |  | 150080SS75000 | 5 | Mouser | USD | 0.19014 | 0.95072
GREEN | SMD LED | LED5 | 0805_SMD_LED | Wurth Electronics |  | 150080GS75000 | 1 | Mouser | USD | 0.19014 | 0.19014
NTCS0805E3104JXT | NTC Thermistors 100Kohms 5% SMD | NTC1, NTC2, NTC3 | 0805_SMD_R | Vishay BCcomponents | Vishay | NTCS0805E3104JXT | 3 | Mouser | USD | 0.44033 | 1.32
OPA2192IDGKT | 36-V, Precision, RRIO, Low Offset Voltage, Low Input Bias Current Op Amp With e-trim | OPA1 | VSSOP8_OPA2192 | Texas Instruments | Texas Instruments | OPA2192IDGKT | 1 | Mouser | USD | 5.44 | 5.44
VXO7805-1000 | CUI Inc.,1 A Output Current, 6~36 Vdc Input, 3 Pin SIP, Non-Isolated, Dc-Dc Converter | PS1 | VXO78xx-1000 | Stock |  | NA | 1 | Stock | USD | 0.00128 | 0.00128
PDSE1-S24-S5-M | CUI Inc., DC-DC ISOLATED, 5VDC input, 1 W, 4.5-5.5 VDC | PS2 | PDSE1-Sxx-Sx-M | Stock |  | NA | 1 | Stock | USD | 0.00128 | 0.00128
ZXTN4004KTC | Transistor | Q1, Q2, Q3, Q4 | TO252-3_ZXTN4004K | Diodes | Diodes Incorporated | ZXTN4004KTC | 4 | Mouser | USD | 0.44033 | 1.76
200 | 2010 SMD Resistor | R1, R3 | 2010_SMD_R | Bourns |  | CR2010-JW-201ELF | 2 | Mouser | USD | 0.10008 | 0.20015
100 | 2010 SMD Resistor | R2, R4 | 2010_SMD_R | Bourns |  | CR2010-JW-101ELF | 2 | Mouser | USD | 0.18014 | 0.36027
20k | 0805 SMD Resistor | R5 | 0805_SMD_R | Yageo |  | RC0805FR-0720KL | 1 | Mouser | USD | 0.10008 | 0.10008
200 | 0805 SMD Resistor | R6, R7, R8, R9, R10 | 0805_SMD_R | Yageo |  | RC0805FR-10200KL | 5 | Mouser | USD | 0.01601 | 0.16012
100 | 0805 SMD Resistor | R11, R12 | 0805_SMD_R | Yageo |  | RC0805JR-13100RL | 2 | Mouser | USD | 0.01401 | 0.14011
100k | 0603 SMD Resistor | R13, R14, R15, R16, R17, R18, R19, R20, R21, R22, R23, R24, R25, R26, R27, R28 | 0603_SMD_R | Vishay Semiconductors |  | RCA0603100KFKEA | 16 | Mouser | USD | 0.02402 | 0.38429
100k | 0805 SMD Resistor | R29, R30, R31 | 0805_SMD_R | Yageo |  | AC0805JR-07100KL | 3 | Mouser | USD | 0.01801 | 0.18014
100 | 0603 SMD Resistor | R32, R33, R34, R35, R36, R37, R38, R39, R40, R41, R42, R43, R44, R45, R46, R47, R49, R50, R51, R52, R53, R54, R55, R56, R57, R58, R59, R60, R61, R62, R63, R64, R65 | 0603_SMD_R | Yageo |  | AC0603FR-10100RL | 33 | Mouser | USD | 0.01301 | 0.42932
0 | 1210 SMD Resistor | R48 | 1210_SMD_R | Yageo |  | RC1210JR-070RL | 1 | Mouser | USD | 0.14011 | 0.14011
10 | 1210 SMD Resistor | R66, R67, R68, R69, R70, R71, R72, R73, R74, R75, R76, R77, R78, R79, R80, R81, R82, R83, R84, R85, R86, R87, R88, R89, R90, R91, R92, R93, R94, R95, R96, R97, R98 | 1210_SMD_R | KOA Speer |  | RK73B2ETTD100J | 33 | Mouser | USD | 0.05004 | 1.65
30 | 0805 SMD Resistor | R99, R100 | 0805_SMD_R | Vishay |  | CRCW080530R0FKEA | 2 | Mouser | USD | 0.10008 | 0.20015
1k | 0603 SMD Resistor | R101, R106 | 0603_SMD_R | Yageo |  | AC0603FR-101KL | 2 | Mouser | USD | 0.01301 | 0.1301
51 | 0603 SMD Resistor | R102, R103, R104, R105 | 0603_SMD_R | Yageo |  | RC0603JR-1351RL | 4 | Mouser | USD | 0.01701 | 0.17013
REF5025AIDR | 3 Vpp/V Noise, 3 ppm/C Drift Precision Series Voltage Reference | REF1 | SOIC8_REF5025 | Texas Instruments | Texas Instruments | REF5025AIDR | 1 | Mouser | USD | 3.23 | 3.23
0 | 0805 SMD Resistor | SB1, SB2, SB3, SB4 | 0805_SMD_R | Vishay Dale |  | CRCW08050000Z0EC | 4 | Mouser | USD | 0.02502 | 0.25019
ESDA041-2W3Y | Automotive dual lines 4 V TVS for BMS in SOT323 | TVS1, TVS2, TVS3, TVS4, TVS5, TVS6, TVS7, TVS8, TVS9, TVS10, TVS11, TVS12, TVS13, TVS14, TVS15, TVS16 | SOT323-3_ESDA041-2W3Y | STMicroelectronics | STMicroelectronics | ESDA041-2W3Y | 16 | Mouser | USD | 0.27921 | 4.47
SMAJ75A | LITTELFUSE - SMAJ75A - TVS Diode, SMAJ Series, Unidirectional, 75 V, 121 V, DO-214AC (SMA), 2 Pins | TVS17, TVS18 | SMA_SMAJ75A | MCC | LITTELFUSE | SMAJ75A-TP | 2 | Mouser | USD | 0.36027 | 0.72055
PESD5V0U2BT_215 | PESD5V0U2BT - Ultra low capacitance bidirectional double ESD protection diode | TVS19, TVS20, TVS21, TVS22, TVS23, TVS24, TVS25, TVS26 | SOT23-3_PESD5V0U2BT | Nexperia | Nexperia | PESD5V0U2BT,215 | 8 | Mouser | USD | 0.2582 | 2.58
ISO7741FBDW | Digital Isolators Robust EMC, quad-channel, 3/1, reinforced digital isolator 16-SOIC -55 to 125 | U3, U4, U5 | SOIC16_ISO7741 | Texas Instruments | Texas Instruments | ISO7741FBDWR | 3 | Mouser | USD | 2.93 | 8.8
TJA1050T_CM_118 | NXP - TJA1050T/CM,118 - CAN TRANSCEIVER, 1TX/RX, SOIC-8 | U6, U7 | SOIC8_TJA1050 | NXP Semiconductors | NXP | TJA1050T/CM,118 | 2 | Mouser | USD | 1.89 | 3.78
UJ2-MIBH-G-SMT-TR | USB Connectors USB jack, 2.0, micro B type, 5 pin, horizontal, gold flash, SMT, TR | USB1 | USB_B_5P_SMD | CUI Devices | CUI Devices | UJ2-MIBH-G-SMT-TR | 1 | Mouser | USD | 0.50038 | 0.50038
Littelfuse 0251.500 | Littelfuse 251 series 125VAC/125VDC 500mA | X1 | LITTELFUSE 0251 | Stock |  | NA | 1 | Stock | USD | 0.00128 | 0.00128