## 24-12V_3A_TPS62933-BOM
Line # | Name | Description | Designator | Quantity | Manufacturer 1 | Manufacturer Part Number 1 | Manufacturer Lifecycle 1 | Supplier 1 | Supplier Part Number 1 | Supplier Unit Price 1 | Supplier Subtotal 1
| TPS62933DRLR | The TPS62933 is a high-efficiency, easy-to-use synchronous buck converter with a wide input voltage range of 3.8 V to 30 V | B1 | 1 | Texas Instruments | TPS62933DRLR |  | Mouser | 595-TPS62933DRLR | 5.46 | 5.46
| 100n | 0603 SMD Capacitor | C1 | 1 | TDK | CGA3E2X7R1E104M080AA | Volume Production | Mouser | 810-CGA3E2X7R1E104MA | 0.77938 | 0.77938
| 47p | 0603 SMD Capacitor | C2 | 1 | TDK | C1608C0G1H470J080AA | Volume Production | Mouser | 810-C1608C0G1H470J | 0.77938 | 0.77938
| 10u | 1206 SMD Capacitor | C3 | 1 | TDK | C3216X5R1H106K160AB | Volume Production | Mouser | 810-C3216X5R1H106K | 5.77 | 5.77
| 100n | 0805 SMD Capacitor | C4 | 1 | KEMET | C0805C104M5RACTU | Volume Production | Mouser | 80-C0805C104M5R | 0.77938 | 0.77938
| 33n | 0603 SMD Capacitor | C5 | 1 | Murata | GCD188R71E333KA01D | Volume Production | Mouser | 81-GCD188R71E333KA1D | 1.25 | 1.25
| 47u | 1210 SMD Capacitor | C6 | 1 | Murata | GRM32EC81C476KE15L | Volume Production | Mouser | 81-GRM32EC81C476KE5L | 3.59 | 3.59
| 15u | 15ÂµH Shielded Wirewound Inductor 5.03A 24.7mOhm Nonstandard | L | 1 | Eaton Cooper | DR127-150-R | Volume Production | Mouser | 704-DR127-150-R | 9.98 | 9.98
| 68k | 0603 SMD Resistor | R1 | 1 | Vishay | CRCW060368K0FKEAHP | Volume Production | Mouser | 71-CRCW060368K0FKEAH | 1.17 | 1.17
| 1M | 0603 SMD Resistor | R2 | 1 | Vishay Dale | RCS06031M00FKEA | Volume Production | Mouser | 71-RCS06031M00FKEA | 1.01 | 1.01
| 330k | 0603 SMD Resistor | R3 | 1 | TE Connectivity | CRGP0603F330K | Volume Production | Mouser | 279-CRGP0603F330K | 1.01 | 1.01
| 130k | 0603 SMD Resistor | R4 | 1 | Vishay Dale | CRCW0603130KFKEAHP | Volume Production | Mouser | 71-CRCW0603130KFKEAH | 1.09 | 1.09
| 10k | 0603 SMD Resistor | R5, R6 | 2 | Vishay Dale | CRCW060310K0JNEAHP | Volume Production | Mouser | 71-CRCW060310K0JNEAH | 1.09 | 2.18